## LocalityConstraint, Connection
ArtGallery3Nodes.cdp Example CDP File - Locality Constraints (Component Server Processes) and Connections
Note: An OMG D&C CDP file has 5 primary sections: <implementation>, <instance>, <connection>, <artifact>, <localityConstraint>
Note: A <localityConstraint> entry defines a separate OS process, including <instance> references to a parent DAnCE LM component server process, plus each component instance deployed to run in that process
Note: This CDP file analysis currently includes the additional SP_Control_comp component, until there is external reference support for deploying it with a separate CDD/CDP file set
Node | Process <localityConstraint> | Reference <constrainedInstance> | Expected Inst Refs | Actual Inst Refs | Expected Conns | Actual Conns | Connection Comments
Computer1 | AuxSensorController_proc | AuxSensorController_proc | 1
|  | AuxSensorController_comp | 1 |  | 2 |  | 1 multi-client port with 2 connections
|  | AuxSensorStatus_conn | 1 |  | 2 |  | DDS_Write
|  | GPS_conn | 1 |  | 6 |  | DDS_Listen
|  | CC_Status_conn | 1 |  | 6 |  | DDS_Listen
|  | GG_Status_conn | 1 |  | 6 |  | DDS_Listen
|  | LS_Status_conn | 1 |  | 6 |  | DDS_Listen
|  | MS_Status_conn | 1 |  | 6 |  | DDS_Listen
|  | SubTotal | 8 | 0 | 34 | 0
| CameraControlAdapter_proc | CameraControlAdapter_proc | 1
|  | CameraControlAdapter_comp | 1 |  |  |  | No client ports
|  | CameraAvailable_conn | 1 |  | 2 |  | DDS_Write
|  | CC_Status_conn | 1 |  | 2 |  | DDS_Write
|  | SubTotal | 4 | 0 | 4 | 0
| CameraDataAdapter_proc | CameraDataAdapter_proc | 1
|  | CameraDataAdapter_comp | 1 |  |  |  | No client ports
|  | UnprocessedImages_conn | 1 |  | 3 |  | PSAT_Write
|  | SubTotal | 3 | 0 | 3 | 0
| CameraScheduler_proc | CameraScheduler_proc | 1
|  | SchedulerServer_comp | 1 |  | 1 |  | 1 client port
|  | ScheduleStatus_conn | 1 |  | 2 |  | DDS_Update
|  | SchedulerStatus_comp | 1 |  | 4 |  | 1 client port, 3 local ConnectorStatusListener facets
|  | AuxSensorStatus_conn | 1 |  | 6 |  | DDS_Listen
|  | CameraAvailable_conn | 1 |  | 6 |  | DDS_Listen
|  | GPS_conn | 1 |  | 6 |  | DDS_Listen
|  | SubTotal | 7 | 0 | 25 | 0
| Gimbal_GPS_Adapter_proc | Gimbal_GPS_Adapter_proc | 1
|  | Gimbal_GPS_Adapter_comp | 1 |  |  |  | No client ports
|  | GPS_conn | 1 |  | 2 |  | DDS_Write
|  | GG_Status_conn | 1 |  | 2 |  | DDS_Write
|  | SubTotal | 4 | 0 | 4 | 0
| HSManager_proc | HSManager_proc | 1
|  | HSManager_comp | 1 |  |  |  | No client ports
|  | AuxSensorStatus_conn | 1 |  | 11 |  | DDS_Listen, DDS_Get (2 extended port connections)
|  | GPS_conn | 1 |  | 6 |  | DDS_Listen
|  | SystemStatus_conn | 1 |  | 6 |  | DDS_Listen
|  | SubsystemStatus_conn | 1 |  | 2 |  | DDS_Write
|  | SubTotal | 6 | 0 | 25 | 0
| LightSensorAdapter_proc | LightSensorAdapter_proc | 1
|  | LightSensorAdapter_comp | 1 |  |  |  | No client ports
|  | LS_Status_conn | 1 |  | 2 |  | DDS_Write
|  | SubTotal | 3 | 0 | 2 | 0
| MissionControlBridge_proc | MissionControlBridge_proc | 1
|  | MissionControlBridge_comp | 1 |  |  |  | No (non-asynch) client ports
|  | ExtCommands_obj | 1 |  | 3 |  | AMI4CCM fragment
|  | Images_conn | 1 |  | 6 |  | PSAT_Listen
|  | Targets_conn | 1 |  | 6 |  | DDS_Listen
|  | SystemImages_conn | 1 |  | 3 |  | PSAT_Write
|  | SystemTargets_conn | 1 |  | 2 |  | DDS_Write
|  | SubsystemStatus_conn | 1 |  | 11 |  | DDS_Listen, DDS_Get (2 extended port connections)
|  | SubTotal | 8 | 0 | 31 | 0
| MotionSensorAdapter_proc | MotionSensorAdapter_proc | 1
|  | MotionSensorAdapter_comp | 1 |  |  |  | No client ports
|  | MS_Status_conn | 1 |  | 3 |  | DDS_Write
|  | SubTotal | 3 | 0 | 3 | 0
| SystemManager_proc | SystemManager_proc | 1
|  | SystemManager_comp | 1 |  | 2 |  | 2 normal (synchronous) client ports
|  | CameraControl_obj | 1 |  | 3 |  | AMI4CCM fragment
|  | StateControl_obj | 13 |  | 39 |  | 13 x AMI4CCM fragments (3 connections per)
|  | AuxSensorStatus_conn | 1 |  | 6 |  | DDS_Listen
|  | GPS_conn | 1 |  | 6 |  | DDS_Listen
|  | SystemStatus_conn | 1 |  | 2 |  | DDS_Write
|  | ScheduleStatus_conn | 1 |  | 10 |  | DDS_StateListen, DDS_Read (2 extended port connections)
|  | Targets_conn | 1 |  | 6 |  | DDS_Listen
|  | SubTotal | 21 | 0 | 74 | 0
|  | Node SubTotal | 67 | 0 | 205 | 0
Node | Process <localityConstraint> | Reference <constrainedInstance> | Expected Inst Refs | Actual Inst Refs | Expected Conns | Actual Conns | Connection Comments
Computer2 | HumanTrackerMode_proc1 | HumanTrackerMode_proc1 | 1
|  | HumanTrackerMode_comp | 1 |  | 3 |  | 3 normal (synchronous) client ports
|  | CameraControl_obj | 1 |  | 3 |  | AMI4CCM fragment
|  | Images_conn | 1 |  | 3 |  | PSAT_Write
|  | UnprocessedImages_conn | 1 |  | 6 |  | PSAT_Listen
|  | Targets_conn | 1 |  | 2 |  | DDS_Write
|  | ScheduleStatus_conn | 1 |  | 6 |  | DDS_StateListen
|  | CameraAvailable_conn | 1 |  | 6 |  | DDS_Listen
|  | GPS_conn | 1 |  | 6 |  | DDS_Listen
|  | ModeUtilities_comp | 1 |  |  |  | No client connections
|  | SubTotal | 10 | 0 | 35 | 0
| ImageDiffMode_proc | ImageDiffMode_proc | 1
|  | ImageDiffMode_comp | 1 |  | 3 |  | 3 normal (synchronous) client ports
|  | CameraControl_obj | 1 |  | 3 |  | AMI4CCM fragment
|  | Images_conn | 1 |  | 3 |  | PSAT_Write
|  | UnprocessedImages_conn | 1 |  | 6 |  | PSAT_Listen
|  | Targets_conn | 1 |  | 2 |  | DDS_Write
|  | ScheduleStatus_conn | 1 |  | 6 |  | DDS_StateListen
|  | CameraAvailable_conn | 1 |  | 6 |  | DDS_Listen
|  | GPS_conn | 1 |  | 6 |  | DDS_Listen
|  | ModeUtilities_comp | 1 |  |  |  | No client connections
|  | SubTotal | 10 | 0 | 35 | 0
|  | Node SubTotal | 20 | 0 | 70 | 0
Node | Process <localityConstraint> | Reference <constrainedInstance> | Expected Inst Refs | Actual Inst Refs | Expected Conns | Actual Conns | Connection Comments
Computer3 | HumanTrackerMode_proc2 | HumanTrackerMode_proc2 | 1
|  | HumanTrackerMode_comp | 1 |  | 3 |  | 3 normal (synchronous) client ports
|  | CameraControl_obj | 1 |  | 3 |  | AMI4CCM fragment
|  | Images_conn | 1 |  | 3 |  | PSAT_Write
|  | UnprocessedImages_conn | 1 |  | 6 |  | PSAT_Listen
|  | Targets_conn | 1 |  | 2 |  | DDS_Write
|  | ScheduleStatus_conn | 1 |  | 6 |  | DDS_StateListen
|  | CameraAvailable_conn | 1 |  | 6 |  | DDS_Listen
|  | GPS_conn | 1 |  | 6 |  | DDS_Listen
|  | ModeUtilities_comp | 1 |  |  |  | No client connections
|  | SubTotal | 10 | 0 | 35 | 0
| PC_ImageProcessing_proc | PC_ImageProcessing_proc | 1
|  | PC_ImageProcessing_comp | 1 |  | 1 |  | 1 client port
|  | Images_conn | 1 |  | 3 |  | PSAT_Write
|  | UnprocessedImages_conn | 1 |  | 6 |  | PSAT_Listen
|  | SubTotal | 4 | 0 | 10 | 0
| PC_ModeManager_proc | PC_ModeManager_proc | 1
|  | PC_ModeManager_comp | 1 |  | 3 |  | 3 client ports
|  | ScheduleStatus_conn | 1 |  | 6 |  | DDS_StateListen
|  | GPS_conn | 1 |  | 6 |  | DDS_Listen
|  | ModeUtilities_PCMM_comp | 1 |  |  |  | No client connections
|  | SubTotal | 5 | 0 | 15 | 0
| PC_PictureControl_proc | PC_PictureControl_proc | 1
|  | PC_PictureControl_comp | 1 |  | 5 |  | 5 normal (synchronous) client ports
|  | CameraControl_obj | 1 |  | 3 |  | AMI4CCM fragment
|  | ScheduleStatus_conn | 1 |  | 6 |  | DDS_StateListen
|  | CameraAvailable_conn | 1 |  | 6 |  | DDS_Listen
|  | ModeUtilities_PCPC_comp | 1 |  |  |  | No client connections
|  | SubTotal | 6 | 0 | 20 | 0
|  | Node SubTotal | 25 | 0 | 80 | 0
Node | Process <localityConstraint> | Reference <constrainedInstance> | Expected Inst Refs | Actual Inst Refs | Expected Conns | Actual Conns | Connection Comments
ControlNode | SP_Control_proc | SP_Control_proc | 1
|  | SP_Control_comp | 1 |  | 1 |  | 1 normal (synchronous) connection for now. When the tool is able to support external references, we will want to change this to be an external connection - synchronous first, then asynchronous.
|  | SystemImages_conn | 1 |  | 6 |  | PSAT_Listen
|  | SystemTargets_conn | 1 |  | 6 |  | DDS_Listen
|  | SubTotal | 4 | 0 | 13 | 0
|  | Node SubTotal | 4 | 0 | 13 | 0
|  | Deployment Total | 116 | 0 | 368 | 0 | Each instance referenced once - same as instance total on other worksheets
|  | <contraintedInstance> Entries | 17 |  |  |  | Process defined explicitly above

## Impl, Artifact, Instance
ArtGallery3Nodes.cdp Example CDP File - Component Implementations, Artifacts & Instances
Note: This CDP file analysis currently includes the additional SP_Control_comp component, until there is external reference support for deploying it with a separate CDD/CDP file set
Application Components | Expected Impls | Actual Impls | Expected Artifacts | Actual Artifacts | Expected Instances | Actual Instances | Comments
AGSP_AuxSensorController_comp.idl | 1 | 1 | 2 |  | 1
AGSP_CameraControlAdapter_comp.idl | 1 | 1 | 2 |  | 1
AGSP_CameraDataAdapter_comp.idl | 1 | 1 | 2 |  | 1
AGSP_Gimbal_GPS_Adapter_comp.idl | 1 | 1 | 2 |  | 1
AGSP_HSManager_comp.idl | 1 | 1 | 2 |  | 1 |  | Has a complex "struct" attribute defined with <configProperty> entries in the CDP file for the instance
AGSP_HumanTrackerMode_comp.idl | 1 | 1 | 2 |  | 2 |  | Two instances of this mode processing component on two different nodes (parallel image processing)
AGSP_ImageDiffMode_comp.idl | 1 | 1 | 2 |  | 1
AGSP_LightSensorAdapter_comp.idl | 1 | 1 | 2 |  | 1 |  | Has a simple "long" attribute set via a <configProperty> in its <instance> entry
AGSP_MissionControlBridge_comp.idl | 1 | 1 | 2 |  | 1 |  | Should eventually have a "RegisterNaming" property defined on the instance (when supported) to enable dynamic discovery/lookup of the component executor's IOR by a separate deployment (ArtGalleryControl.cdp) to navigate to its composite port IORs to resolve an <externalReference> connection tag.
AGSP_ModeUtilities_comp.idl | 1 | 1 | 2 |  | 5 |  | Stateless service component - an instance collocated with each mode processing component that needs it Only component with a CCM Home
AGSP_MotionSensorAdapter_comp.idl | 1 | 1 | 2 |  | 1 |  | Has a simple "long" attribute set via a <configProperty> in its <instance> entry
AGSP_PC_ImageProcessing_comp.idl | 1 | 1 | 2 |  | 1
AGSP_PC_ModeManager_comp.idl | 1 | 1 | 2 |  | 1
AGSP_PC_PictureControl_comp.idl | 1 | 1 | 2 |  | 1
AGSP_SchedulerServer_comp.idl | 1 | 1 | 2 |  | 1
AGSP_SchedulerStatus_comp.idl | 1 | 1 | 2 |  | 1
AGSP_SystemManager_comp.idl | 1 | 1 | 2 |  | 1
AGControl_SP_Control_comp.idl | 1 | 1 | 2 |  | 1 |  | Control component intended to be deployed separately (when supported) to control & monitor the overall SurveillanceProcessor_asm assembly via its ports delegated from its internal MIssionControlBridge_comp component. For now, it's defined in the same domain & deployment with the SP assembly, shares a common pair of DDS_Event and PSAT_Event connectors, and uses a synchronous client connection.
SubTotal | 18 | 18 | 36 | 0 | 23 | 0
DDS4CCM Fragments | Expected Impls | Actual Impls | Expected Artifacts | Actual Artifacts | Expected Instances | Actual Instances | Comments
AGSP_AuxSensorStatus_conn.idl | 1 | 1 | 2 |  | 4 |  | Pub: AuxSensorController_comp Sub: HSManager_comp (2 extended port connections to 1 fragment), SchedulerStatus_comp, SystemManager_comp
AGSP_CameraAvailable_conn.idl | 1 | 1 | 2 |  | 6 |  | Pub: CameraControlAdapter_comp Sub: 2 x HumanTrackerMode_comp, ImageDiffMode_comp, PC_PictureControl_comp, SchedulerStatus_comp
AGSP_CC_Status_conn.idl | 1 | 1 | 2 |  | 2 |  | Pub: CameraControlAdapter_comp Sub: AuxSensorController_comp
AGSP_GG_Status_conn.idl | 1 | 1 | 2 |  | 2 |  | Pub: Gimbal_GPS_Adapter_comp Sub: AuxSensorController_comp
AGSP_GPS_conn.idl | 1 | 1 | 2 |  | 9 |  | Pub: Gimbal_GPS_Adapter_comp Sub: AuxSensorController_comp, HSManager_comp, 2 x HumanTrackerMode_comp, ImageDiffMode_comp, PC_ModeManager_comp, SchedulerStatus_comp, SystemManager_comp
AGSP_Images_conn.idl | 1 | 1 | 2 |  | 5 |  | Pub: 2 x HumanTrackerMode_comp, ImageDiffMode_comp, PC_ImageProcessing_comp Sub: MissionControlBridge_comp Note: This is a PSAT_Event connector (example has 3 PSAT_Event, 1 DDS_State, 11 DDS_Event)
AGSP_LS_Status_conn.idl | 1 | 1 | 2 |  | 2 |  | Pub: LightSensorAdapter_comp Sub: AuxSensorController_comp
AGSP_MS_Status_conn.idl | 1 | 1 | 2 |  | 2 |  | Pub: MotionSensorAdapter_comp Sub: AuxSensorController_comp
AGSP_ScheduleStatus_conn.idl | 1 | 1 | 2 |  | 7 |  | Pub: SchedulerServer_comp Sub: 2 x HumanTrackerMode_comp, ImageDiffMode_comp, PC_ModeManager_comp, PC_PictureControl_comp, SystemManager_comp (2 extended port connections to 1 fragment) Note: This is the only DDS_State DDS4CCM connector - all 14 others are DDS_Event or PSAT_Event
AGSP_SubsystemStatus_conn.idl | 1 | 1 | 2 |  | 2 |  | Pub: HSManager_comp Sub: MissionControlBridge_comp (2 extended port connections to 1 fragment)
AGSP_SystemImages_conn.idl | 1 | 1 | 2 |  | 2 |  | Pub: MissionControlBridge_comp Sub: SP_Control_comp (will eventually move to separate ArtGalleryControl.cdp) Note: This is a PSAT_Event connector
AGSP_SystemStatus_conn.idl | 1 | 1 | 2 |  | 2 |  | Pub: SystemManager_comp Sub: HSManager_comp
AGSP_SystemTargets_conn.idl | 1 | 1 | 2 |  | 2 |  | Pub: MissionControlBridge_comp Sub: SP_Control_comp (will eventually move to separate ArtGalleryControl.cdp)
AGSP_Targets_conn.idl | 1 | 1 | 2 |  | 5 |  | Pub: 2 x HumanTrackerMode_comp, ImageDiffMode_comp Sub: MissionControlBridge_comp, SystemManager_comp
AGSP_UnprocessedImages_conn.idl | 1 | 1 | 2 |  | 5 |  | Pub: CameraDataAdapter_comp Sub: 2 x HumanTrackerMode_comp, ImageDiffMode_comp, PC_ImageProcessing_comp Note: This is a PSAT_Event connector
SubTotal | 15 | 15 | 30 | 0 | 57 | 0
AMI4CCM Fragments | Expected Impls | Actual Impls | Expected Artifacts | Actual Artifacts | Expected Instances | Actual Instances | Comments
AGSP_CameraControl_obj.idl | 1 | 1 | 2 |  | 5 |  | Single service port on CameraControlAdapter_comp is accessed asynchronously via AMI4CCM connector fragments collocated with each of the following client components: Clients: SystemManager_comp, 2 x HumanTrackerMode_comp, ImageDiffMode_comp, PC_PictureControl_comp
AGSP_Control_obj.idl | [6 empty] | Placeholder: The service port for this interface on the MissionControlBridge_comp bridge component is set to "Is Asynchronous" to enable generation of the IDL file with the proper tags to build an AMI4CCM connector component. However, there are no implementations or instances in this plan since there are currently no matching async client ports that use/enable it. The client port is defined on SP_Control_comp (eventually in a separate ArtGalleryControl.cdp deployment using an <externalReference> connection), however that port is currently set to synchronous to enable easy first-step external reference support. Eventually, once external references are supported, we will want to make this an async connection, in which case one instance of this fragment will show up in the ArtGalleryControl.cdp file deployment. Clients: (none for now, will eventually be SP_Control_comp)
AGSP_ExtCommands_obj.idl | 1 | 1 | 2 |  | 1 |  | Single service port on SystemManager_comp is accessed asynchronously via AMI4CCM connector fragments collocated with each of the following client components: Clients: MissionControlBridge_comp
AGSP_StateControl_obj.idl | 1 | 1 | 2 |  | 13 |  | A common service port type is located on 13 different components, all accessed asynchronously via separate AMI4CCM connector fragments collocated with each of the following client components: Clients: 13 x SystemManager_comp Service ports are on: (direct) MissionControlBridge_comp, HSManager_comp, AuxSensorController_comp, CameraDataAdapter_comp, CameraControlAdapter_comp, Gimbal_GPS_Adapter_comp, LightSensorAdapter_comp, MotionSensorAdapter_comp, (delegated in sub-assembly) SchedulerServer_comp, 2 x HumanTrackerMode_comp, ImageDiffMode_comp, PC_ModeManager_comp
SubTotal | 3 | 3 | 6 | 0 | 19 | 0
DAnCE "Deployable Instances" | Expected Impls | Actual Impls | Expected Artifacts | Actual Artifacts | Expected Instances | Actual Instances | Comments
DAnCE Locality Manager | 1 | 1 | 1 |  | 17 |  | Entries for the DAnCE Locality Manager component server processes Computer1: 10 component server processes Computer2: 2 component server processes Computer3: 4 component server processes ControlNode: 1 component server process (will move to separate CDD/CDP files later)
Total | 37 | 37 | 73 | 0 | 116 | 0

## Properties
ArtGallery3Nodes.cdp Example CDP File - Instance <configProperty> entries
Note: CDP file <instance> entries may contain <configProperty> tags for a variety of user-settable, pre-defined property settings. The settings captured in this example are listed on this worksheet.
Note: This CDP file analysis currently includes the additional SP_Control_comp component, until there is external reference support for deploying it with a separate CDD/CDP file set
Instance - Application Component | Count | Properties |  | Comments |  |  |  |  | In CDP File? (Y/N)
|  | RegisterNaming | Application Defined
AuxSensorController_comp | 1
CameraControlAdapter_comp | 1
CameraDataAdapter_comp | 1
Gimbal_GPS_Adapter_comp | 1
HSManager_comp | 1 |  | Complex HSConfigAttr = {SP_One, 19, {SP_One_one, SP_One_two, Next_child_name}, true}
HumanTrackerMode_comp | 2
ImageDiffMode_comp | 1
LightSensorAdapter_comp | 1 |  | DefaultSensitivity= 50
MissionControlBridge_comp | 1 | MissionControlBridge_comp |  | Can be set anytime, but needed when external references are supported
ModeUtilities_comp | 5
MotionSensorAdapter_comp | 1 |  | DefaultSensitivity= 50
PC_ImageProcessing_comp | 1
PC_ModeManager_comp | 1
PC_PictureControl_comp | 1
SchedulerServer_comp | 1
SchedulerStatus_comp | 1
SystemManager_comp | 1
SP_Control_comp | 1
Instance SubTotal | 23
Instance - DDS4CCM Connectors | Count | Properties | [6 empty] | In CDP File? (Y/N)
|  | topic_name | qos_profile | domain_id | key_fields | max_sample_size | psat_config | 1Filter Setting
AuxSensorStatus_conn | 4 | AGSP::AuxSensorStatus_msg | SNA#SNA_Default | 10
CameraAvailable_conn | 6 | AGSP::CameraAvailable_msg | SNA#SNA_Default | 10
CC_Status_conn | 2 | AGSP::CC_Status_msg | SNA#SNA_Default | 10
GG_Status_conn | 2 | AGSP::GG_Status_msg | SNA#SNA_Default | 10
GPS_conn | 9 | AGSP::GPS_msg | SNA#SNA_Default | 10
Images_conn | 5 | AGSP::Images_msg | SNA#SNA_Default | 10 |  | 20000
LS_Status_conn | 2 | AGSP::LS_Status_msg | SNA#SNA_Default | 10
MS_Status_conn | 2 | AGSP::MS_Status_msg | SNA#SNA_Default | 10
ScheduleStatus_conn | 7 | AGSP::ScheduleStatus_msg | SNA#SNA_Default | 10
SubsystemStatus_conn | 2 | AGSP::SubsystemStatus_msg | SNA#SNA_Default | 10
SystemImages_conn | 2 | AGSP::SystemImages_msg | SNA#SNA_Default | 11 |  | 20000
SystemStatus_conn | 2 | AGSP::SystemStatus_msg | SNA#SNA_Default | 10
SystemTargets_conn | 2 | AGSP::SystemTargets_msg | SNA#SNA_Default | 11
Targets_conn | 5 | AGSP::Targets_msg | SNA#SNA_Default | 10 |  |  |  | push_consumer_filter = "numTargets < %0"
UnprocessedImages_conn | 5 | AGSP::UnprocessedImages_msg | SNA#SNA_Default | 10 |  | 30000
Instance SubTotal | 57
Instance - AMI4CCM Connectors | Count | Comments | [6 empty] | In CDP File? (Y/N)
AGSP_CameraControl_obj.idl | 5 | AMI4CCM connector fragments do not currently have any configurable properties
AGSP_Control_obj.idl | 0 | AMI4CCM connector fragments do not currently have any configurable properties
AGSP_ExtCommands_obj.idl | 1 | AMI4CCM connector fragments do not currently have any configurable properties
AGSP_StateControl_obj.idl | 13 | AMI4CCM connector fragments do not currently have any configurable properties
Instance SubTotal | 19
Instance - DAnCE LM Process | Count | Properties |  |  |  |  | Comments |  | In CDP File? (Y/N)
|  | ProcessName | ProcessPriority | CPUAffinity | LocalityArguments
AuxSensorController_proc | 1 | AuxSensorController_proc | 0 | 0
CameraControlAdapter_proc | 1 | CameraControlAdapter_proc
CameraDataAdapter_proc | 1 | CameraDataAdapter_proc
CameraScheduler_proc | 1 | CameraScheduler_proc
Gimbal_GPS_Adapter_proc | 1 | Gimbal_GPS_Adapter_proc
HSManager_proc | 1 | HSManager_proc
LightSensorAdapter_proc | 1 | LightSensorAdapter_proc
MissionControlBridge_proc | 1 | MissionControlBridge_proc
MotionSensorAdapter_proc | 1 | MotionSensorAdapter_proc
SystemManager_proc | 1 | SystemManager_proc
HumanTrackerMode_proc1 | 1 | HumanTrackerMode_proc1
ImageDiffMode_proc | 1 | ImageDiffMode_proc |  |  | -ORBCollocationStrategy direct
HumanTrackerMode_proc2 | 1 | HumanTrackerMode_proc2
PC_ImageProcessing_proc | 1 | PC_ImageProcessing_proc
PC_ModeManager_proc | 1 | PC_ModeManager_proc
PC_PictureControl_proc | 1 | PC_PictureControl_proc
SP_Control_proc | 1 | SP_Control_proc | 0 | 0
Instance SubTotal | 17
Instance Total | 116
1Note: There a number of pre-defined subscriber-side Filter Setting properties on the DDS4CCM connectors that are not explicitly listed above, since most are not set in this example.
Setting one of these fields to a non-null value causes a DDS "CFT" (Content Filtered Topic) to be created for the connector, using the filter expression, instead of a normal DDS Topic.
The actual filter property names/tags for the 4 current DDS4CCM connector types (one for each of the subscriber extended port types it supports) are:
|  | DDS_Event: | push_consumer_filter, pull_consumer_filter
|  | DDS_State: | passive_observer_filter, pull_observer_filter, push_observer_filter, push_state_observer_filter
|  | PSAT_Event: | consumer_filter
|  | SPDM_Event: | consumer_filter

## Rules
Connector Component Fragment Instantiation & Connection Rules
Rule # | Description
1 | Application components cannot share connector fragment instances (applies to collocation within the same process). Each must have its own dedicated connector fragment instance for each unique connector/topic that it requires connectivity with.
2 | An application component that defines two or more different extended or basic (e.g., ConnectorStatusListener) port connections to the same unique connector/topic should utilize a single, dedicated connector fragment instance to connect both/all of them. For instance, DDS_Listen and DDS_Read can share a common fragment, as can DDS_Update and DDS_Get, to support simultaneous pub/sub. However, two DDS_Listen ports cannot be defined for the same connector, since they are not different (see Rule #7).
3 | A single extended port on an application component cannot connect to more than one connector fragment. Collectively, rules #1-3 require that each extended port on a connector fragment instance be limited to 0..1 local connections.
4 | When a deployment model specifies use of and connection to an extended port on an application component, the generated CDP file content will define a connection to each of its composite basic ports (connect to the full set of basic ports - no partial sets).
5 | For a client/receptacle port tagged as "asynchronous" (meaning use AMI4CCM), a collocated AMI4CCM connector fragment is only deployed with the application component that has the client port. There is no matching server-side fragment for the AMI4CCM connector.
6 | A unique instance of an AMI4CCM connector fragment must be deployed with the collocated client-side application component for each connection to a matching server port (for 1..N multiplicity in terms of deployment model connections to services, number of instances = N).
7 | An application component cannot define two or more extended or basic ports of the same type on the same unique connector/topic. This will result in a tool validation error, and no connector fragment instances at all in the generated CDP file for these ports. For instance, two extended ports of type DDS_Listen cannot be defined for the same connector. This rule is intended to further clarify Rule #2.
8 | For each user-defined logical connection between an AMI4CCM client/receptacle port on a client application component and a server/facet port on a "remote" (different) server application component, three <connection> entries are required in the generated CDP file. First is a normal synchronous connection directly from the application component's client port to the "remote" server port. Second is a local connection from an implicitly generated async version of the component’s client port to the matching local server port on its collocated AMI4CCM connector fragment. Third is a connection from the client port on the AMI4CCM connector fragment to the "remote" server port.